## Sheet1
Order | Setting | Default Value | Description | Code | Dupe | Code 2
1 | CC1101_DEFVAL_IOCFG2 | 0x0C | GDO2 Output Pin Configuration - Serial out (synchronous) | byte cc1101_defval_iocfg2 = 0x0C; |  | cc1101_settings.cc1101_defval_iocfg2 = 0x0C;
2 | CC1101_DEFVAL_IOCFG1 | 0x2E | GDO1 Output Pin Configuration - not used | byte cc1101_defval_iocfg1 = 0x2E; |  | cc1101_settings.cc1101_defval_iocfg1 = 0x2E;
3 | CC1101_DEFVAL_IOCFG0 | 0x0D | GDO0 Output Pin Configuration | byte cc1101_defval_iocfg0 = 0x0D; |  | cc1101_settings.cc1101_defval_iocfg0 = 0x0D;
4 | CC1101_DEFVAL_IOCFG0 | 0x0E | GDO0 Output Pin Configuration - Carrier Sense output | byte cc1101_defval_iocfg0 = 0x0E; | Dupe | cc1101_settings.cc1101_defval_iocfg0 = 0x0E;
5 | CC1101_DEFVAL_FIFOTHR | 0x0F | RX FIFO and TX FIFO Thresholds - 64 bytes in FIFO | byte cc1101_defval_fifothr = 0x0F; |  | cc1101_settings.cc1101_defval_fifothr = 0x0F;
6 | CC1101_DEFVAL_SYNC1 | 0xD5 | Synchronization word, high byte 11010101 01001111 | byte cc1101_defval_sync1 = 0xD5; |  | cc1101_settings.cc1101_defval_sync1 = 0xD5;
7 | CC1101_DEFVAL_SYNC0 | 0x4F | Synchronization word, low byte | byte cc1101_defval_sync0 = 0x4F; |  | cc1101_settings.cc1101_defval_sync0 = 0x4F;
8 | CC1101_DEFVAL_PKTLEN | 0x09 | Packet Length | byte cc1101_defval_pktlen = 0x09; |  | cc1101_settings.cc1101_defval_pktlen = 0x09;
9 | CC1101_DEFVAL_PKTCTRL1 | 0x00 | Packet Automation Control | byte cc1101_defval_pktctrl1 = 0x00; |  | cc1101_settings.cc1101_defval_pktctrl1 = 0x00;
10 | CC1101_DEFVAL_PKTCTRL0 | 0x12 | 0x30 (Packet Automation Control - synchronous data) | byte cc1101_defval_pktctrl0 = 0x12; |  | cc1101_settings.cc1101_defval_pktctrl0 = 0x12;
11 | CC1101_DEFVAL_ADDR | 0x00 | Device Address | byte cc1101_defval_addr = 0x00; |  | cc1101_settings.cc1101_defval_addr = 0x00;
12 | CC1101_DEFVAL_CHANNR | 0x00 | Channel Number | byte cc1101_defval_channr = 0x00; |  | cc1101_settings.cc1101_defval_channr = 0x00;
13 | CC1101_DEFVAL_FSCTRL1 | 0x0F | Frequency Synthesizer Control (was 0x06) | byte cc1101_defval_fsctrl1 = 0x0F; |  | cc1101_settings.cc1101_defval_fsctrl1 = 0x0F;
14 | CC1101_DEFVAL_FSCTRL0 | 0x00 | Frequency Synthesizer Control | byte cc1101_defval_fsctrl0 = 0x00; |  | cc1101_settings.cc1101_defval_fsctrl0 = 0x00;
15 | CC1101_DEFVAL_FREQ2_868 | 0x21 | Frequency Control Word, High Byte | byte cc1101_defval_freq2_868 = 0x21; |  | cc1101_settings.cc1101_defval_freq2_868 = 0x21;
16 | CC1101_DEFVAL_FREQ1_868 | 0x65 | Frequency Control Word, Middle Byte | byte cc1101_defval_freq1_868 = 0x65; |  | cc1101_settings.cc1101_defval_freq1_868 = 0x65;
17 | CC1101_DEFVAL_FREQ0_868 | 0xCC | Frequency Control Word, Low Byte | byte cc1101_defval_freq0_868 = 0xCC; |  | cc1101_settings.cc1101_defval_freq0_868 = 0xCC;
18 | CC1101_DEFVAL_FREQ2_433 | 0x10 | Frequency Control Word, High Byte | byte cc1101_defval_freq2_433 = 0x10; |  | cc1101_settings.cc1101_defval_freq2_433 = 0x10;
19 | CC1101_DEFVAL_FREQ1_433 | 0xB0 | Frequency Control Word, Middle Byte | byte cc1101_defval_freq1_433 = 0xB0; |  | cc1101_settings.cc1101_defval_freq1_433 = 0xB0;
20 | CC1101_DEFVAL_FREQ0_433 | 0x71 | Frequency Control Word, Low Byte | byte cc1101_defval_freq0_433 = 0x71; |  | cc1101_settings.cc1101_defval_freq0_433 = 0x71;
21 | CC1101_DEFVAL_MDMCFG4_433 | 0x59 | Modem Configuration (59 = data rate = 20kHz - actual data rate is 10kHz but due to bi-phase coding need to double the rate, RX bandwidth 325kHz) | byte cc1101_defval_mdmcfg4_433 = 0x59; |  | cc1101_settings.cc1101_defval_mdmcfg4_433 = 0x59;
22 | CC1101_DEFVAL_MDMCFG3_433 | 0x93 | Modem Configuration (now 93 = data rate = 20kHz) | byte cc1101_defval_mdmcfg3_433 = 0x93; |  | cc1101_settings.cc1101_defval_mdmcfg3_433 = 0x93;
23 | CC1101_DEFVAL_DEVIATN_433 | 0x41 | Modem Deviation Setting (+/-28.56kHz) | byte cc1101_defval_deviatn_433 = 0x41; |  | cc1101_settings.cc1101_defval_deviatn_433 = 0x41;
24 | CC1101_DEFVAL_FREQ2_315 | 0x0C | Frequency Control Word, High Byte | byte cc1101_defval_freq2_315 = 0x0C; |  | cc1101_settings.cc1101_defval_freq2_315 = 0x0C;
25 | CC1101_DEFVAL_FREQ1_315 | 0x1D | Frequency Control Word, Middle Byte | byte cc1101_defval_freq1_315 = 0x1D; |  | cc1101_settings.cc1101_defval_freq1_315 = 0x1D;
26 | CC1101_DEFVAL_FREQ0_315 | 0x57 | Frequency Control Word, Low Byte | byte cc1101_defval_freq0_315 = 0x57; |  | cc1101_settings.cc1101_defval_freq0_315 = 0x57;
27 | CC1101_DEFVAL_MDMCFG4_315 | 0x59 | Modem Configuration (59 = data rate = 20kHz - actual data rate is 10kHz but due to bi-phase coding need to double the rate, RX bandwidth 325kHz) | byte cc1101_defval_mdmcfg4_315 = 0x59; |  | cc1101_settings.cc1101_defval_mdmcfg4_315 = 0x59;
28 | CC1101_DEFVAL_MDMCFG3_315 | 0x93 | Modem Configuration (now 93 = data rate = 20kHz) | byte cc1101_defval_mdmcfg3_315 = 0x93; |  | cc1101_settings.cc1101_defval_mdmcfg3_315 = 0x93;
29 | CC1101_DEFVAL_DEVIATN_315 | 0x40 | Modem Deviation Setting (+/-25.390625) | byte cc1101_defval_deviatn_315 = 0x40; |  | cc1101_settings.cc1101_defval_deviatn_315 = 0x40;
30 | CC1101_DEFVAL_MDMCFG2 | 0x10 | Modem Configuration (GFSK, No Sync or Manchester coding) | byte cc1101_defval_mdmcfg2 = 0x10; |  | cc1101_settings.cc1101_defval_mdmcfg2 = 0x10;
31 | CC1101_DEFVAL_MDMCFG1 | 0x22 | Modem Configuration Channel spacing 200kHz | byte cc1101_defval_mdmcfg1 = 0x22; |  | cc1101_settings.cc1101_defval_mdmcfg1 = 0x22;
32 | CC1101_DEFVAL_MDMCFG0 | 0xF8 | Modem Configuration | byte cc1101_defval_mdmcfg0 = 0xF8; |  | cc1101_settings.cc1101_defval_mdmcfg0 = 0xF8;
33 | CC1101_DEFVAL_MCSM2 | 0x07 | Main Radio Control State Machine Configuration | byte cc1101_defval_mcsm2 = 0x07; |  | cc1101_settings.cc1101_defval_mcsm2 = 0x07;
34 | CC1101_DEFVAL_MCSM1 | 0x30 | Main Radio Control State Machine Configuration | byte cc1101_defval_mcsm1 = 0x30; |  | cc1101_settings.cc1101_defval_mcsm1 = 0x30;
35 | CC1101_DEFVAL_MCSM1 | 0x3C | Main Radio Control State Machine Configuration | byte cc1101_defval_mcsm1 = 0x3C; | Dupe | cc1101_settings.cc1101_defval_mcsm1 = 0x3C;
36 | CC1101_DEFVAL_MCSM0 | 0x18 | Main Radio Control State Machine Configuration | byte cc1101_defval_mcsm0 = 0x18; |  | cc1101_settings.cc1101_defval_mcsm0 = 0x18;
37 | CC1101_DEFVAL_FOCCFG | 0x16 | Frequency Offset Compensation Configuration | byte cc1101_defval_foccfg = 0x16; |  | cc1101_settings.cc1101_defval_foccfg = 0x16;
38 | CC1101_DEFVAL_BSCFG | 0x6C | Bit Synchronization Configuration | byte cc1101_defval_bscfg = 0x6C; |  | cc1101_settings.cc1101_defval_bscfg = 0x6C;
39 | CC1101_DEFVAL_AGCCTRL2 | 0x43 | AGC Control | byte cc1101_defval_agcctrl2 = 0x43; |  | cc1101_settings.cc1101_defval_agcctrl2 = 0x43;
40 | CC1101_DEFVAL_AGCCTRL2 | 0xC6 | AGC Control | byte cc1101_defval_agcctrl2 = 0xC6; | Dupe | cc1101_settings.cc1101_defval_agcctrl2 = 0xC6;
41 | CC1101_DEFVAL_AGCCTRL2 | 0x87 | AGC Control | byte cc1101_defval_agcctrl2 = 0x87; | Dupe | cc1101_settings.cc1101_defval_agcctrl2 = 0x87;
42 | CC1101_DEFVAL_AGCCTRL1 | 0x40 | AGC Control | byte cc1101_defval_agcctrl1 = 0x40; |  | cc1101_settings.cc1101_defval_agcctrl1 = 0x40;
43 | CC1101_DEFVAL_AGCCTRL1 | 0x50 | AGC Control | byte cc1101_defval_agcctrl1 = 0x50; | Dupe | cc1101_settings.cc1101_defval_agcctrl1 = 0x50;
44 | CC1101_DEFVAL_AGCCTRL1 | 0x58 | AGC Control | byte cc1101_defval_agcctrl1 = 0x58; | Dupe | cc1101_settings.cc1101_defval_agcctrl1 = 0x58;
45 | CC1101_DEFVAL_AGCCTRL0 | 0x80 | AGC Control | byte cc1101_defval_agcctrl0 = 0x80; |  | cc1101_settings.cc1101_defval_agcctrl0 = 0x80;
46 | CC1101_DEFVAL_WOREVT1 | 0x87 | High Byte Event0 Timeout | byte cc1101_defval_worevt1 = 0x87; |  | cc1101_settings.cc1101_defval_worevt1 = 0x87;
47 | CC1101_DEFVAL_WOREVT0 | 0x6B | Low Byte Event0 Timeout | byte cc1101_defval_worevt0 = 0x6B; |  | cc1101_settings.cc1101_defval_worevt0 = 0x6B;
48 | CC1101_DEFVAL_WORCTRL | 0xFB | Wake On Radio Control | byte cc1101_defval_worctrl = 0xFB; |  | cc1101_settings.cc1101_defval_worctrl = 0xFB;
49 | CC1101_DEFVAL_FREND1 | 0x56 | Front End RX Configuration | byte cc1101_defval_frend1 = 0x56; |  | cc1101_settings.cc1101_defval_frend1 = 0x56;
50 | CC1101_DEFVAL_FREND0 | 0x10 | Front End TX Configuration | byte cc1101_defval_frend0 = 0x10; |  | cc1101_settings.cc1101_defval_frend0 = 0x10;
51 | CC1101_DEFVAL_FSCAL3 | 0xE9 | Frequency Synthesizer Calibration | byte cc1101_defval_fscal3 = 0xE9; |  | cc1101_settings.cc1101_defval_fscal3 = 0xE9;
52 | CC1101_DEFVAL_FSCAL2 | 0x2A | Frequency Synthesizer Calibration | byte cc1101_defval_fscal2 = 0x2A; |  | cc1101_settings.cc1101_defval_fscal2 = 0x2A;
53 | CC1101_DEFVAL_FSCAL1 | 0x00 | Frequency Synthesizer Calibration | byte cc1101_defval_fscal1 = 0x00; |  | cc1101_settings.cc1101_defval_fscal1 = 0x00;
54 | CC1101_DEFVAL_FSCAL0 | 0x1F | Frequency Synthesizer Calibration | byte cc1101_defval_fscal0 = 0x1F; |  | cc1101_settings.cc1101_defval_fscal0 = 0x1F;
55 | CC1101_DEFVAL_RCCTRL1 | 0x41 | RC Oscillator Configuration | byte cc1101_defval_rcctrl1 = 0x41; |  | cc1101_settings.cc1101_defval_rcctrl1 = 0x41;
56 | CC1101_DEFVAL_RCCTRL0 | 0x00 | RC Oscillator Configuration | byte cc1101_defval_rcctrl0 = 0x00; |  | cc1101_settings.cc1101_defval_rcctrl0 = 0x00;
57 | CC1101_DEFVAL_FSTEST | 0x59 | Frequency Synthesizer Calibration Control | byte cc1101_defval_fstest = 0x59; |  | cc1101_settings.cc1101_defval_fstest = 0x59;
58 | CC1101_DEFVAL_PTEST | 0x7F | Production Test | byte cc1101_defval_ptest = 0x7F; |  | cc1101_settings.cc1101_defval_ptest = 0x7F;
59 | CC1101_DEFVAL_AGCTEST | 0x3F | AGC Test | byte cc1101_defval_agctest = 0x3F; |  | cc1101_settings.cc1101_defval_agctest = 0x3F;
60 | CC1101_DEFVAL_TEST2 | 0x81 | Various Test Settings | byte cc1101_defval_test2 = 0x81; |  | cc1101_settings.cc1101_defval_test2 = 0x81;
61 | CC1101_DEFVAL_TEST1 | 0x35 | Various Test Settings | byte cc1101_defval_test1 = 0x35; |  | cc1101_settings.cc1101_defval_test1 = 0x35;
62 | CC1101_DEFVAL_TEST0 | 0x09 | Various Test Settings | byte cc1101_defval_test0 = 0x09; |  | cc1101_settings.cc1101_defval_test0 = 0x09;
63 | CC1101_DEFVAL_FREQ2 | 0x0C |  | byte cc1101_defval_freq2 = 0x0C; |  | cc1101_settings.cc1101_defval_freq2 = 0x0C;
64 | CC1101_DEFVAL_FREQ1 | 0x1D |  | byte cc1101_defval_freq1 = 0x1D; |  | cc1101_settings.cc1101_defval_freq1 = 0x1D;
65 | CC1101_DEFVAL_FREQ0 | 0x57 |  | byte cc1101_defval_freq0 = 0x57; |  | cc1101_settings.cc1101_defval_freq0 = 0x57;

## Sheet1 (2)
Order | Setting | Default Value | Description | Code | Dupe | Code 2
1 | CC1101_DEFVAL_IOCFG2 | 0x0C | GDO2 Output Pin Configuration - Serial out (synchronous) | byte cc1101_defval_iocfg2 = 0x0C; // GDO2 Output Pin Configuration - Serial out (synchronous) |  | cc1101_settings.cc1101_defval_iocfg2 = 0x0C; // GDO2 Output Pin Configuration - Serial out (synchronous)
2 | CC1101_DEFVAL_IOCFG1 | 0x2E | GDO1 Output Pin Configuration - not used | byte cc1101_defval_iocfg1 = 0x2E; // GDO1 Output Pin Configuration - not used |  | cc1101_settings.cc1101_defval_iocfg1 = 0x2E; // GDO1 Output Pin Configuration - not used
3 | CC1101_DEFVAL_IOCFG0 | 0x0E | GDO0 Output Pin Configuration - Carrier Sense output | byte cc1101_defval_iocfg0 = 0x0E; // GDO0 Output Pin Configuration - Carrier Sense output |  | cc1101_settings.cc1101_defval_iocfg0 = 0x0E; // GDO0 Output Pin Configuration - Carrier Sense output
4 | CC1101_DEFVAL_FIFOTHR | 0x0F | RX FIFO and TX FIFO Thresholds - 64 bytes in FIFO | byte cc1101_defval_fifothr = 0x0F; // RX FIFO and TX FIFO Thresholds - 64 bytes in FIFO |  | cc1101_settings.cc1101_defval_fifothr = 0x0F; // RX FIFO and TX FIFO Thresholds - 64 bytes in FIFO
5 | CC1101_DEFVAL_SYNC1 | 0xD5 | Synchronization word, high byte 11010101 01001111 | byte cc1101_defval_sync1 = 0xD5; // Synchronization word, high byte 11010101 01001111 |  | cc1101_settings.cc1101_defval_sync1 = 0xD5; // Synchronization word, high byte 11010101 01001111
6 | CC1101_DEFVAL_SYNC0 | 0x4F | Synchronization word, low byte | byte cc1101_defval_sync0 = 0x4F; // Synchronization word, low byte |  | cc1101_settings.cc1101_defval_sync0 = 0x4F; // Synchronization word, low byte
7 | CC1101_DEFVAL_PKTLEN | 0x09 | Packet Length | byte cc1101_defval_pktlen = 0x09; // Packet Length |  | cc1101_settings.cc1101_defval_pktlen = 0x09; // Packet Length
8 | CC1101_DEFVAL_PKTCTRL1 | 0x00 | Packet Automation Control | byte cc1101_defval_pktctrl1 = 0x00; // Packet Automation Control |  | cc1101_settings.cc1101_defval_pktctrl1 = 0x00; // Packet Automation Control
9 | CC1101_DEFVAL_PKTCTRL0 | 0x12 | Packet Automation Control - synchronous data | byte cc1101_defval_pktctrl0 = 0x12; // Packet Automation Control - synchronous data |  | cc1101_settings.cc1101_defval_pktctrl0 = 0x12; // Packet Automation Control - synchronous data
10 | CC1101_DEFVAL_ADDR | 0x00 | Device Address | byte cc1101_defval_addr = 0x00; // Device Address |  | cc1101_settings.cc1101_defval_addr = 0x00; // Device Address
11 | CC1101_DEFVAL_CHANNR | 0x00 | Channel Number | byte cc1101_defval_channr = 0x00; // Channel Number |  | cc1101_settings.cc1101_defval_channr = 0x00; // Channel Number
12 | CC1101_DEFVAL_FSCTRL1 | 0x0F | Frequency Synthesizer Control | byte cc1101_defval_fsctrl1 = 0x0F; // Frequency Synthesizer Control |  | cc1101_settings.cc1101_defval_fsctrl1 = 0x0F; // Frequency Synthesizer Control
13 | CC1101_DEFVAL_FSCTRL0 | 0x00 | Frequency Synthesizer Control | byte cc1101_defval_fsctrl0 = 0x00; // Frequency Synthesizer Control |  | cc1101_settings.cc1101_defval_fsctrl0 = 0x00; // Frequency Synthesizer Control
14 | CC1101_DEFVAL_FREQ2 | 0x10 | Frequency Control Word, High Byte | byte cc1101_defval_freq2 = 0x10; // Frequency Control Word, High Byte |  | cc1101_settings.cc1101_defval_freq2 = 0x10; // Frequency Control Word, High Byte
15 | CC1101_DEFVAL_FREQ1 | 0xB0 | Frequency Control Word, Middle Byte | byte cc1101_defval_freq1 = 0xB0; // Frequency Control Word, Middle Byte |  | cc1101_settings.cc1101_defval_freq1 = 0xB0; // Frequency Control Word, Middle Byte
16 | CC1101_DEFVAL_FREQ0 | 0x71 | Frequency Control Word, Low Byte | byte cc1101_defval_freq0 = 0x71; // Frequency Control Word, Low Byte |  | cc1101_settings.cc1101_defval_freq0 = 0x71; // Frequency Control Word, Low Byte
17 | CC1101_DEFVAL_DEVIATN | 0x40 | Modem Deviation Setting (+/-25.390625kHz) | byte cc1101_defval_deviatn = 0x40; // Modem Deviation Setting (+/-25.390625kHz) |  | cc1101_settings.cc1101_defval_deviatn = 0x40; // Modem Deviation Setting (+/-25.390625kHz)
18 | CC1101_DEFVAL_MDMCFG4 | 0x59 | Modem Configuration (59 = data rate = 20kHz, RX bw 325kHz) | byte cc1101_defval_mdmcfg4 = 0x59; // Modem Configuration (59 = data rate = 20kHz, RX bw 325kHz) |  | cc1101_settings.cc1101_defval_mdmcfg4 = 0x59; // Modem Configuration (59 = data rate = 20kHz, RX bw 325kHz)
19 | CC1101_DEFVAL_MDMCFG3 | 0x93 | Modem Configuration (now 93 = data rate = 20kHz) | byte cc1101_defval_mdmcfg3 = 0x93; // Modem Configuration (now 93 = data rate = 20kHz) |  | cc1101_settings.cc1101_defval_mdmcfg3 = 0x93; // Modem Configuration (now 93 = data rate = 20kHz)
20 | CC1101_DEFVAL_MDMCFG2 | 0x10 | Modem Configuration (GFSK, No Sync or Manchester coding) | byte cc1101_defval_mdmcfg2 = 0x10; // Modem Configuration (GFSK, No Sync or Manchester coding) |  | cc1101_settings.cc1101_defval_mdmcfg2 = 0x10; // Modem Configuration (GFSK, No Sync or Manchester coding)
21 | CC1101_DEFVAL_MDMCFG1 | 0x21 | Modem Configuration Channel spacing 100kHz | byte cc1101_defval_mdmcfg1 = 0x21; // Modem Configuration Channel spacing 100kHz |  | cc1101_settings.cc1101_defval_mdmcfg1 = 0x21; // Modem Configuration Channel spacing 100kHz
22 | CC1101_DEFVAL_MDMCFG0 | 0xF8 | Modem Configuration | byte cc1101_defval_mdmcfg0 = 0xF8; // Modem Configuration |  | cc1101_settings.cc1101_defval_mdmcfg0 = 0xF8; // Modem Configuration
23 | CC1101_DEFVAL_AGCCTRL2 | 0x87 | AGC Control | byte cc1101_defval_agcctrl2 = 0x87; // AGC Control |  | cc1101_settings.cc1101_defval_agcctrl2 = 0x87; // AGC Control
24 | CC1101_DEFVAL_AGCCTRL1 | 0x58 | AGC Control | byte cc1101_defval_agcctrl1 = 0x58; // AGC Control |  | cc1101_settings.cc1101_defval_agcctrl1 = 0x58; // AGC Control
25 | CC1101_DEFVAL_AGCCTRL0 | 0x80 | AGC Control | byte cc1101_defval_agcctrl0 = 0x80; // AGC Control |  | cc1101_settings.cc1101_defval_agcctrl0 = 0x80; // AGC Control
26 | CC1101_DEFVAL_MCSM2 | 0x07 | Main Radio Control State Machine Configuration | byte cc1101_defval_mcsm2 = 0x07; // Main Radio Control State Machine Configuration |  | cc1101_settings.cc1101_defval_mcsm2 = 0x07; // Main Radio Control State Machine Configuration
27 | CC1101_DEFVAL_MCSM1 | 0x3C | Main Radio Control State Machine Configuration | byte cc1101_defval_mcsm1 = 0x3C; // Main Radio Control State Machine Configuration |  | cc1101_settings.cc1101_defval_mcsm1 = 0x3C; // Main Radio Control State Machine Configuration
28 | CC1101_DEFVAL_MCSM0 | 0x18 | Main Radio Control State Machine Configuration | byte cc1101_defval_mcsm0 = 0x18; // Main Radio Control State Machine Configuration |  | cc1101_settings.cc1101_defval_mcsm0 = 0x18; // Main Radio Control State Machine Configuration
29 | CC1101_DEFVAL_FOCCFG | 0x16 | Frequency Offset Compensation Configuration | byte cc1101_defval_foccfg = 0x16; // Frequency Offset Compensation Configuration |  | cc1101_settings.cc1101_defval_foccfg = 0x16; // Frequency Offset Compensation Configuration
30 | CC1101_DEFVAL_BSCFG | 0x6C | Bit Synchronization Configuration | byte cc1101_defval_bscfg = 0x6C; // Bit Synchronization Configuration |  | cc1101_settings.cc1101_defval_bscfg = 0x6C; // Bit Synchronization Configuration
31 | CC1101_DEFVAL_WOREVT1 | 0x87 | High Byte Event0 Timeout | byte cc1101_defval_worevt1 = 0x87; // High Byte Event0 Timeout |  | cc1101_settings.cc1101_defval_worevt1 = 0x87; // High Byte Event0 Timeout
32 | CC1101_DEFVAL_WOREVT0 | 0x6B | Low Byte Event0 Timeout | byte cc1101_defval_worevt0 = 0x6B; // Low Byte Event0 Timeout |  | cc1101_settings.cc1101_defval_worevt0 = 0x6B; // Low Byte Event0 Timeout
33 | CC1101_DEFVAL_WORCTRL | 0xFB | Wake On Radio Control | byte cc1101_defval_worctrl = 0xFB; // Wake On Radio Control |  | cc1101_settings.cc1101_defval_worctrl = 0xFB; // Wake On Radio Control
34 | CC1101_DEFVAL_FREND1 | 0x56 | Front End RX Configuration | byte cc1101_defval_frend1 = 0x56; // Front End RX Configuration |  | cc1101_settings.cc1101_defval_frend1 = 0x56; // Front End RX Configuration
35 | CC1101_DEFVAL_FREND0 | 0x10 | Front End TX Configuration | byte cc1101_defval_frend0 = 0x10; // Front End TX Configuration |  | cc1101_settings.cc1101_defval_frend0 = 0x10; // Front End TX Configuration
36 | CC1101_DEFVAL_FSCAL3 | 0xE9 | Frequency Synthesizer Calibration | byte cc1101_defval_fscal3 = 0xE9; // Frequency Synthesizer Calibration |  | cc1101_settings.cc1101_defval_fscal3 = 0xE9; // Frequency Synthesizer Calibration
37 | CC1101_DEFVAL_FSCAL2 | 0x2A | Frequency Synthesizer Calibration | byte cc1101_defval_fscal2 = 0x2A; // Frequency Synthesizer Calibration |  | cc1101_settings.cc1101_defval_fscal2 = 0x2A; // Frequency Synthesizer Calibration
38 | CC1101_DEFVAL_FSCAL1 | 0x00 | Frequency Synthesizer Calibration | byte cc1101_defval_fscal1 = 0x00; // Frequency Synthesizer Calibration |  | cc1101_settings.cc1101_defval_fscal1 = 0x00; // Frequency Synthesizer Calibration
39 | CC1101_DEFVAL_FSCAL0 | 0x1F | Frequency Synthesizer Calibration | byte cc1101_defval_fscal0 = 0x1F; // Frequency Synthesizer Calibration |  | cc1101_settings.cc1101_defval_fscal0 = 0x1F; // Frequency Synthesizer Calibration
40 | CC1101_DEFVAL_RCCTRL1 | 0x41 | RC Oscillator Configuration | byte cc1101_defval_rcctrl1 = 0x41; // RC Oscillator Configuration |  | cc1101_settings.cc1101_defval_rcctrl1 = 0x41; // RC Oscillator Configuration
41 | CC1101_DEFVAL_RCCTRL0 | 0x00 | RC Oscillator Configuration | byte cc1101_defval_rcctrl0 = 0x00; // RC Oscillator Configuration |  | cc1101_settings.cc1101_defval_rcctrl0 = 0x00; // RC Oscillator Configuration
42 | CC1101_DEFVAL_FSTEST | 0x59 | Frequency Synthesizer Calibration Control | byte cc1101_defval_fstest = 0x59; // Frequency Synthesizer Calibration Control |  | cc1101_settings.cc1101_defval_fstest = 0x59; // Frequency Synthesizer Calibration Control
43 | CC1101_DEFVAL_PTEST | 0x7F | Production Test | byte cc1101_defval_ptest = 0x7F; // Production Test |  | cc1101_settings.cc1101_defval_ptest = 0x7F; // Production Test
44 | CC1101_DEFVAL_AGCTEST | 0x3F | AGC Test | byte cc1101_defval_agctest = 0x3F; // AGC Test |  | cc1101_settings.cc1101_defval_agctest = 0x3F; // AGC Test
45 | CC1101_DEFVAL_TEST2 | 0x81 | Various Test Settings | byte cc1101_defval_test2 = 0x81; // Various Test Settings |  | cc1101_settings.cc1101_defval_test2 = 0x81; // Various Test Settings
46 | CC1101_DEFVAL_TEST1 | 0x35 | Various Test Settings | byte cc1101_defval_test1 = 0x35; // Various Test Settings |  | cc1101_settings.cc1101_defval_test1 = 0x35; // Various Test Settings
47 | CC1101_DEFVAL_TEST0 | 0x09 | Various Test Settings | byte cc1101_defval_test0 = 0x09; // Various Test Settings |  | cc1101_settings.cc1101_defval_test0 = 0x09; // Various Test Settings

## Parameters
Freq | 315 | MHz
Order | Setting | Default | Citroen 433 MHz | Dacia 433 MHz | Ford 433 MHz | Ford 315 MHz | Hyundai_i35 433 MHz | Hyundai_i35 315 MHz | ` 433 MHz | JansiteSolar 433 MHz | Mercedes_AMG_GT 433 MHz FIFO | Mercedes_AMG_GT 433 MHz | NissanLeaf 433 MHz | PontiacG82009 315 MHz (HW_CD) | PontiacG82009 315 MHz | Renault 433 MHz | Schrader_A9054100 433 MHz | Schrader_C1100 433 MHz | Schrader_C1100 315 MHz | Subaru 433 MHz | Subaru 315 MHz | Toyota_PMV_107J 433 MHz | Toyota_PMV_107J 315 MHz | Toyota_PMV_C210 433 MHz | Toyota_PMV_C210 315 MHz | Toyota_TRW_C070 433 MHz | Toyota_TRW_C070 315 MHz | TruckSolar 433 MHz | Zoe 433 MHz | Notes | Diff Values | Blank | Match Default | Not Matching Default | Toyota_PMV_107J 315 MHz
1 | EXPECTEDBITCOUNT | 72 | 88 | 72 | 64 | 64 | 64 | 64 | 56 | 88 | 80 | 160 | 72 | 72 | 72 | 72 | 64 | 72 | 72 | 72 | 42 | 66 | 66 | 72 | 72 | 64 | 64 | 80 | 64 |  | 8 | 0 | 10 | 17 | cc1101_parameters.expectedbitcount = 66;
2 | EXPECTEDBYTECOUNT | 9 | 10 | 9 | 8 | 8 | 8 | 8 | 7 | 11 | 10 | 10 | 9 | 10 | 10 | 9 | 8 | 9 | 9 | 9 | 5 | 9 | 9 | 9 | 9 | 8 | 8 | 9 | 8 |  | 6 | 0 | 11 | 16
3 | EXPECTEDFIFOBYTECOUNT | 21 | [8 empty] | 21 | 20 | [18 empty] | 2 | 25 | 1 | 1
4 | SYNCBITS | 16 | 16 | 16 | 16 | 16 | 16 | 16 | 16 | 24 | 16 | 16 | 16 | 11 | 11 | 16 | 4 | 16 | 16 | 24 | 24 |  |  | 11 | 11 | 16 | 16 | 16 | 16 |  | 4 | 2 | 17 | 8
5 | CDWIDTH_MIN | 5500 | 8000 | 7000 | 5500 | 5500 | 5500 | 5500 | 28500 | 18500 | 3000 | 5000 | 7000 | 15000 | 26000 | 7000 | 12000 | 7500 | 7500 | 8500 | 10000 | 6000 | 12000 | 5500 | 5500 | 5500 | 5500 | 18500 | 7000 |  | 14 | 0 | 8 | 19 | cc1101_parameters.cdwidth_min = 12000;
6 | CDWIDTH_MAX | 11500 | 11500 | 11500 | 10000 | 10000 | 9000 | 9000 | 31000 | 25000 | 6500 | 7000 | 11500 | 21500 | 29500 | 11500 | 30000 | 11000 | 11000 | 20000 | 23000 | 9500 | 17500 | 10500 | 10500 | 9000 | 9000 | 24000 | 11500 |  | 17 | 0 | 5 | 22 | cc1101_parameters.cdwidth_max = 17500;
7 | SHORTTIMING_MIN | 35 | 35 | 35 | 35 | 35 | 35 | 35 | 35 | 35 | 20 | 20 | 35 | 40 | 40 | 35 | 80 | 35 | 35 | 35 | 70 | 40 | 80 | 40 | 40 | 35 | 35 | 40 | 35 |  | 5 | 0 | 16 | 11 | cc1101_parameters.shorttiming_min = 80;
8 | SHORTTIMING_NOM | 50 |  |  |  |  | 50 | 50 |  |  | 25 | 25 |  | 50 | 50 |  | 120 | 50 | 50 | 50 | 100 |  | 50 | 50 | 50 | 50 | 50 | 50 |  |  | 4 | 10 | 13 | 4
9 | SHORTTIMING_MAX | 79 | 79 | 79 | 79 | 79 | 79 | 79 | 79 | 79 | 39 | 39 | 79 | 79 | 79 | 79 | 160 | 79 | 79 | 79 | 159 | 79 | 139 | 79 | 79 | 79 | 79 | 79 | 79 |  | 5 | 0 | 22 | 5 | cc1101_parameters.shorttiming_max = 139;
10 | LONGTIMING_MIN | 80 | 80 | 80 | 80 | 80 | 80 | 80 | 80 | 80 | 40 | 40 | 80 | 80 | 80 | 80 | 180 | 80 | 80 | 80 | 160 | 80 | 166 | 80 | 80 | 80 | 80 | 80 | 80 |  | 5 | 0 | 22 | 5 | cc1101_parameters.longtiming_min = 166;
11 | LONGTIMING_MAX | 120 | 120 | 120 | 120 | 120 | 120 | 120 | 120 | 120 | 60 | 66 | 120 | 120 | 120 | 120 | 260 | 120 | 120 | 160 | 300 | 120 | 250 | 120 | 120 | 120 | 120 | 120 | 120 |  | 7 | 0 | 21 | 6 | cc1101_parameters.longtiming_max = 250;
12 | SYNCTIMING_MIN | 175 | 175 | 175 | 175 | 175 | 140 | 140 | 175 | 175 | 88 | 88 | 175 | 175 | 175 | 175 | 160 | 140 | 140 | 175 | 175 | 175 | 350 | 175 | 175 | 140 | 140 | 175 | 175 |  | 5 | 0 | 17 | 10 | cc1101_parameters.synctiming_min = 350;
13 | SYNCTIMING_MAX | 1200 | 1200 | 1200 | 1200 | 1200 | 160 | 160 | 1200 | 1200 | 600 | 600 | 1200 | 1200 | 1200 | 1200 | 260 | 160 | 160 | 1200 | 1200 | 1200 | 1500 | 1200 | 1200 | 160 | 160 | 1200 | 1200 |  | 5 | 0 | 17 | 10 | cc1101_parameters.synctiming_max = 1500;
14 | ENDTIMING_MIN | 0 | 0 | 0 | 0 | 0 | 0 | 0 | 0 | 0 | 0 | 0 | 0 | 0 | 0 | 0 | 0 | 0 | 0 | 0 | 0 | 0 | 140 | 0 | 0 | 0 | 0 | 0 | 0 |  | 2 | 0 | 26 | 1 | cc1101_parameters.endtiming_min = 140;
15 | ENDTIMING_MAX | 500 | 500 | 500 | 500 | 500 | 500 | 500 | 500 | 500 | 0 | 0 | 500 | 500 | 500 | 500 | 500 | 500 | 500 | 500 | 500 | 500 | 500 | 500 | 500 | 500 | 500 | 500 | 500 |  | 2 | 0 | 25 | 2

## Values
Order | Setting | Default | Citroen 433 MHz | Dacia 433 MHz | Ford 433 MHz | Ford 315 MHz | Hyundai_i35 433 MHz | Hyundai_i35 315 MHz | Jansite 433 MHz | JansiteSolar 433 MHz | Mercedes_AMG_GT 433 MHz FIFO | Mercedes_AMG_GT 433 MHz | NissanLeaf 433 MHz | PontiacG82009 315 MHz | Renault 433 MHz | Schrader_A9054100 433 MHz | Schrader_C1100 433 MHz | Schrader_C1100 315 MHz | Subaru 433 MHz | Subaru 315 MHz | Toyota_PMV_107J 433 MHz | Toyota_PMV_107J 315 MHz | Toyota_PMV_C210 433 MHz | Toyota_PMV_C210 315 MHz | Toyota_TRW_C070 433 MHz | Toyota_TRW_C070 315 MHz | TruckSolar 433 MHz | Zoe 433 MHz | Notes | Diff Values | Toyota_TRW_C070 315 MHz
1 | CC1101_DEFVAL_IOCFG2 | 0x0C | 0x0C | 0x0C | 0x0C | 0x0C | 0x0C | 0x0C | 0x0C | 0x0C | 0x0E | 0x0C | 0x0C | 0x16 | 0x0C | 0x0C | 0x0C | 0x0C | 0x0C | 0x0C | 0x0C | 0x0C | 0x0C | 0x0C | 0x0C | 0x0C | 0x0C | 0x0C | GDO2 Output Pin Configuration - Serial out (synchronous) | 3
2 | CC1101_DEFVAL_IOCFG1 | 0x2E | 0x2E | 0x2E | 0x2E | 0x2E | 0x2E | 0x2E | 0x2E | 0x2E | 0x2E | 0x2E | 0x2E | 0x2E | 0x2E | 0x2E | 0x2E | 0x2E | 0x2E | 0x2E | 0x2E | 0x2E | 0x2E | 0x2E | 0x2E | 0x2E | 0x2E | 0x2E | GDO1 Output Pin Configuration - not used | 1
3 | CC1101_DEFVAL_IOCFG0 | 0x0E | 0x0E | 0x0E | 0x0E | 0x0E | 0x0E | 0x0E | 0x0E | 0x0E | 0x06 | 0x0E | 0x0E | 0x06 | 0x0E | 0x0E | 0x0E | 0x0E | 0x0E | 0x0E | 0x0E | 0x0E | 0x0E | 0x0E | 0x0E | 0x0E | 0x0E | 0x0E | GDO0 Output Pin Configuration - Carrier Sense output | 2
4 | CC1101_DEFVAL_FIFOTHR | 0x0F | 0x0F | 0x0F | 0x0F | 0x0F | 0x0F | 0x0F | 0x0F | 0x0F | 0x07 | 0x0F | 0x0F | 0x4F | 0x0F | 0x47 | 0x0F | 0x0F | 0x0F | 0x4F | 0x0F | 0x0F | 0x0F | 0x0F | 0x0F | 0x0F | 0x0F | 0x0F | RX FIFO and TX FIFO Thresholds - 64 bytes in FIFO | 4
5 | CC1101_DEFVAL_SYNC1 | 0xD5 | 0xD5 | 0xD5 | 0xD5 | 0xD5 | 0xD5 | 0xD5 | 0xD5 | 0xD5 | 0x59 | 0xD5 | 0xD5 | 0x65 | 0xD5 | 0xD5 | 0xD5 | 0xD5 | 0xD5 | 0xD5 | 0xD5 | 0xD5 | 0xD5 | 0xD5 | 0xD5 | 0xD5 | 0xD5 | 0xD5 | Synchronization word, high byte 11010101 01001111 | 3
6 | CC1101_DEFVAL_SYNC0 | 0x4F | 0x4F | 0x4F | 0x4F | 0x4F | 0x4F | 0x4F | 0x4F | 0x4F | 0x55 | 0x4F | 0x4F | 0xA5 | 0x4F | 0x4F | 0x4F | 0x4F | 0x4F | 0x4F | 0x4F | 0x4F | 0x4F | 0x4F | 0x4F | 0x4F | 0x4F | 0x4F | Synchronization word, low byte | 3
7 | CC1101_DEFVAL_PKTLEN | 0x09 | 0x09 | 0x09 | 0x09 | 0x09 | 0x09 | 0x09 | 0x09 | 0x09 | 0x15 | 0x09 | 0x09 | 0x12 | 0x09 | 0x00 | 0x09 | 0x09 | 0x09 | 0x09 | 0x09 | 0x09 | 0x09 | 0x09 | 0x09 | 0x09 | 0x09 | 0x09 | Packet Length | 4
8 | CC1101_DEFVAL_PKTCTRL1 | 0x00 | 0x00 | 0x00 | 0x00 | 0x00 | 0x00 | 0x00 | 0x00 | 0x00 | 0x01 | 0x00 | 0x00 | 0xE0 | 0x00 | 0x00 | 0x00 | 0x00 | 0x00 | 0x00 | 0x00 | 0x00 | 0x00 | 0x00 | 0x00 | 0x00 | 0x00 | 0x00 | Packet Automation Control | 3
9 | CC1101_DEFVAL_PKTCTRL0 | 0x12 | 0x12 | 0x12 | 0x12 | 0x12 | 0x12 | 0x12 | 0x12 | 0x12 | 0x00 | 0x12 | 0x12 | 0x00 | 0x12 | 0x12 | 0x12 | 0x12 | 0x12 | 0x12 | 0x12 | 0x12 | 0x12 | 0x12 | 0x12 | 0x12 | 0x12 | 0x12 | Packet Automation Control - synchronous data | 2
10 | CC1101_DEFVAL_ADDR | 0x00 | 0x00 | 0x00 | 0x00 | 0x00 | 0x00 | 0x00 | 0x00 | 0x00 | 0x5A | 0x00 | 0x00 | 0x00 | 0x00 | 0x00 | 0x00 | 0x00 | 0x00 | 0x00 | 0x00 | 0x00 | 0x00 | 0x00 | 0x00 | 0x00 | 0x00 | 0x00 | Device Address | 2
11 | CC1101_DEFVAL_CHANNR | 0x00 | 0x00 | 0x00 | 0x00 | 0x00 | 0x00 | 0x00 | 0x00 | 0x00 | 0x00 | 0x00 | 0x00 | 0x00 | 0x00 | 0x00 | 0x00 | 0x00 | 0x00 | 0x00 | 0x00 | 0x00 | 0x00 | 0x00 | 0x00 | 0x00 | 0x00 | 0x00 | Channel Number | 1
12 | CC1101_DEFVAL_FSCTRL1 | 0x0F | 0x0F | 0x0F | 0x0F | 0x0F | 0x0F | 0x0F | 0x0F | 0x0F | 0x0F | 0x0F | 0x0F | 0x06 | 0x0F | 0x06 | 0x0F | 0x0F | 0x0F | 0x0F | 0x0F | 0x0F | 0x0F | 0x0F | 0x0F | 0x0F | 0x0F | 0x0F | Frequency Synthesizer Control | 2
13 | CC1101_DEFVAL_FSCTRL0 | 0x00 | 0x00 | 0x00 | 0x00 | 0x00 | 0x00 | 0x00 | 0x00 | 0x00 | 0x00 | 0x00 | 0x00 | 0x00 | 0x00 | 0x00 | 0x00 | 0x00 | 0x00 | 0x00 | 0x00 | 0x00 | 0x00 | 0x00 | 0x00 | 0x00 | 0x00 | 0x00 | Frequency Synthesizer Control | 1
14 | CC1101_DEFVAL_FREQ2 | 0x10 | 0x10 | 0x10 | 0x10 | 0x0C | 0x10 | 0x0C | 0x10 | 0x10 | 0x10 | 0x10 | 0x10 | 0x0C | 0x10 | 0x10 | 0x10 | 0x0C | 0x10 | 0x0C | 0x10 | 0x0C | 0x10 | 0x0C | 0x10 | 0x0C | 0x10 | 0x10 | Frequency Control Word, High Byte | 2 | cc1101_settings.cc1101_defval_freq2 = 0x0C;
15 | CC1101_DEFVAL_FREQ1 | 0xB0 | 0xB0 | 0xB0 | 0xB0 | 0x1D | 0xB0 | 0x1D | 0xB0 | 0xB0 | 0xB0 | 0xB0 | 0xB0 | 0x1D | 0xB0 | 0xB0 | 0xB0 | 0x1D | 0xB0 | 0x1D | 0xB0 | 0x1D | 0xB0 | 0x1D | 0xB0 | 0x1D | 0xB0 | 0xB0 | Frequency Control Word, Middle Byte | 2 | cc1101_settings.cc1101_defval_freq1 = 0x1D;
16 | CC1101_DEFVAL_FREQ0 | 0x71 | 0x71 | 0x0C | 0x71 | 0x57 | 0x71 | 0x57 | 0x71 | 0x71 | 0x5D | 0x5D | 0x0C | 0x57 | 0x0C | 0x71 | 0x71 | 0x57 | 0x71 | 0x57 | 0x71 | 0x57 | 0x71 | 0x57 | 0x71 | 0x57 | 0x71 | 0x0C | Frequency Control Word, Low Byte | 4 | cc1101_settings.cc1101_defval_freq0 = 0x57;
17 | CC1101_DEFVAL_DEVIATN | 0x40 | 0x40 | 0x41 | 0x40 | 0x40 | 0x40 | 0x40 | 0x40 | 0x40 | 0x41 | 0x41 | 0x41 | 0x40 | 0x41 | 0x40 | 0x40 | 0x40 | 0x40 | 0x40 | 0x40 | 0x44 | 0x40 | 0x40 | 0x40 | 0x40 | 0x40 | 0x41 | Modem Deviation Setting (+/-25.390625kHz) | 3
18 | CC1101_DEFVAL_MDMCFG4 | 0x59 | 0x59 | 0x59 | 0x59 | 0x59 | 0x59 | 0x59 | 0x59 | 0x59 | 0x9A | 0x9A | 0x59 | 0x88 | 0x59 | 0xC8 | 0x59 | 0x59 | 0x59 | 0x58 | 0x59 | 0x78 | 0x59 | 0x59 | 0x59 | 0x59 | 0x59 | 0x59 | Modem Configuration (59 = data rate = 20kHz, RX bw 325kHz) | 6
19 | CC1101_DEFVAL_MDMCFG3 | 0x93 | 0x93 | 0x93 | 0x93 | 0x93 | 0x93 | 0x93 | 0x93 | 0x93 | 0x83 | 0x83 | 0x93 | 0x51 | 0x93 | 0x43 | 0x93 | 0x93 | 0x93 | 0x43 | 0x93 | 0x94 | 0x93 | 0x93 | 0x93 | 0x93 | 0x93 | 0x93 | Modem Configuration (now 93 = data rate = 20kHz) | 5
20 | CC1101_DEFVAL_MDMCFG2 | 0x10 | 0x10 | 0x10 | 0x10 | 0x10 | 0x10 | 0x10 | 0x10 | 0x10 | 0x16 | 0x00 | 0x10 | 0x36 | 0x10 | 0x34 | 0x10 | 0x10 | 0x10 | 0x34 | 0x10 | 0x10 | 0x10 | 0x10 | 0x10 | 0x10 | 0x10 | 0x10 | Modem Configuration (GFSK, No Sync or Manchester coding) | 5
21 | CC1101_DEFVAL_MDMCFG1 | 0x21 | 0x21 | 0x21 | 0x21 | 0x21 | 0x21 | 0x21 | 0x21 | 0x21 | 0x01 | 0x01 | 0x21 | 0x21 | 0x21 | 0x21 | 0x21 | 0x21 | 0x21 | 0x21 | 0x21 | 0x21 | 0x21 | 0x21 | 0x21 | 0x21 | 0x21 | 0x21 | Modem Configuration Channel spacing 100kHz | 2
22 | CC1101_DEFVAL_MDMCFG0 | 0xF8 | 0xF8 | 0xF8 | 0xF8 | 0xF8 | 0xF8 | 0xF8 | 0xF8 | 0xF8 | 0xF8 | 0xF8 | 0xF8 | 0xF8 | 0xF8 | 0xF8 | 0xF8 | 0xF8 | 0xF8 | 0xF8 | 0xF8 | 0xF8 | 0xF8 | 0xF8 | 0xF8 | 0xF8 | 0xF8 | 0xF8 | Modem Configuration | 1
23 | CC1101_DEFVAL_AGCCTRL2 | 0x87 | 0x87 | 0x87 | 0x87 | 0x87 | 0x87 | 0x87 | 0x87 | 0x87 | 0x07 | 0x07 | 0x87 | 0xC6 | 0x87 | 0x64 | 0x87 | 0x87 | 0x87 | 0x64 | 0x87 | 0x43 | 0x87 | 0x87 | 0x87 | 0x87 | 0x87 | 0x87 | AGC Control | 5
24 | CC1101_DEFVAL_AGCCTRL1 | 0x58 | 0x58 | 0x58 | 0x58 | 0x58 | 0x58 | 0x58 | 0x58 | 0x58 | 0x58 | 0x58 | 0x58 | 0x50 | 0x58 | 0x78 | 0x58 | 0x58 | 0x58 | 0x78 | 0x58 | 0x40 | 0x58 | 0x58 | 0x58 | 0x58 | 0x58 | 0x58 | AGC Control | 4
25 | CC1101_DEFVAL_AGCCTRL0 | 0x80 | 0x80 | 0x80 | 0x80 | 0x80 | 0x80 | 0x80 | 0x80 | 0x80 | 0x82 | 0x82 | 0x80 | 0x40 | 0x80 | 0xB3 | 0x80 | 0x80 | 0x80 | 0xB3 | 0x80 | 0x81 | 0x80 | 0x80 | 0x80 | 0x80 | 0x80 | 0x80 | AGC Control | 5
26 | CC1101_DEFVAL_MCSM2 | 0x07 | 0x07 | 0x07 | 0x07 | 0x07 | 0x07 | 0x07 | 0x07 | 0x07 | 0x07 | 0x07 | 0x07 | 0x07 | 0x07 | 0x07 | 0x07 | 0x07 | 0x07 | 0x07 | 0x07 | 0x07 | 0x07 | 0x07 | 0x07 | 0x07 | 0x07 | 0x07 | Main Radio Control State Machine Configuration | 1
27 | CC1101_DEFVAL_MCSM1 | 0x3C | 0x3C | 0x3C | 0x3C | 0x3C | 0x3C | 0x3C | 0x3C | 0x3C | 0x30 | 0x3C | 0x3C | 0x3C | 0x3C | 0x3C | 0x3C | 0x3C | 0x3C | 0x3C | 0x3C | 0x3C | 0x3C | 0x3C | 0x3C | 0x3C | 0x3C | 0x3C | Main Radio Control State Machine Configuration | 2
28 | CC1101_DEFVAL_MCSM0 | 0x18 | 0x18 | 0x18 | 0x18 | 0x18 | 0x18 | 0x18 | 0x18 | 0x18 | 0x08 | 0x08 | 0x18 | 0x18 | 0x18 | 0x18 | 0x18 | 0x18 | 0x18 | 0x18 | 0x18 | 0x18 | 0x18 | 0x18 | 0x18 | 0x18 | 0x18 | 0x18 | Main Radio Control State Machine Configuration | 2
29 | CC1101_DEFVAL_FOCCFG | 0x16 | 0x16 | 0x16 | 0x16 | 0x16 | 0x16 | 0x16 | 0x16 | 0x16 | 0x16 | 0x16 | 0x16 | 0x16 | 0x16 | 0x14 | 0x16 | 0x16 | 0x16 | 0x14 | 0x16 | 0x16 | 0x16 | 0x16 | 0x16 | 0x16 | 0x16 | 0x16 | Frequency Offset Compensation Configuration | 2
30 | CC1101_DEFVAL_BSCFG | 0x6C | 0x6C | 0x6C | 0x6C | 0x6C | 0x6C | 0x6C | 0x6C | 0x6C | 0x6C | 0x6C | 0x6C | 0x6C | 0x6C | 0x6C | 0x6C | 0x6C | 0x6C | 0x6C | 0x6C | 0x6C | 0x6C | 0x6C | 0x6C | 0x6C | 0x6C | 0x6C | Bit Synchronization Configuration | 1
31 | CC1101_DEFVAL_WOREVT1 | 0x87 | 0x87 | 0x87 | 0x87 | 0x87 | 0x87 | 0x87 | 0x87 | 0x87 | 0x87 | 0x87 | 0x87 | 0x87 | 0x87 | 0x87 | 0x87 | 0x87 | 0x87 | 0x87 | 0x87 | 0x87 | 0x87 | 0x87 | 0x87 | 0x87 | 0x87 | 0x87 | High Byte Event0 Timeout | 1
32 | CC1101_DEFVAL_WOREVT0 | 0x6B | 0x6B | 0x6B | 0x6B | 0x6B | 0x6B | 0x6B | 0x6B | 0x6B | 0x6B | 0x6B | 0x6B | 0x6B | 0x6B | 0x6B | 0x6B | 0x6B | 0x6B | 0x6B | 0x6B | 0x6B | 0x6B | 0x6B | 0x6B | 0x6B | 0x6B | 0x6B | Low Byte Event0 Timeout | 1
33 | CC1101_DEFVAL_WORCTRL | 0xFB | 0xFB | 0xFB | 0xFB | 0xFB | 0xFB | 0xFB | 0xFB | 0xFB | 0xFB | 0xFB | 0xFB | 0xFB | 0xFB | 0xFB | 0xFB | 0xFB | 0xFB | 0xFB | 0xFB | 0xFB | 0xFB | 0xFB | 0xFB | 0xFB | 0xFB | 0xFB | Wake On Radio Control | 1
34 | CC1101_DEFVAL_FREND1 | 0x56 | 0x56 | 0x56 | 0x56 | 0x56 | 0x56 | 0x56 | 0x56 | 0x56 | 0x56 | 0x56 | 0x56 | 0x56 | 0x56 | 0xB6 | 0x56 | 0x56 | 0x56 | 0xB6 | 0x56 | 0x56 | 0x56 | 0x56 | 0x56 | 0x56 | 0x56 | 0x56 | Front End RX Configuration | 2
35 | CC1101_DEFVAL_FREND0 | 0x10 | 0x10 | 0x10 | 0x10 | 0x10 | 0x10 | 0x10 | 0x10 | 0x10 | 0x10 | 0x10 | 0x10 | 0x11 | 0x10 | 0x10 | 0x10 | 0x10 | 0x10 | 0x10 | 0x10 | 0x10 | 0x10 | 0x10 | 0x10 | 0x10 | 0x10 | 0x10 | Front End TX Configuration | 2
36 | CC1101_DEFVAL_FSCAL3 | 0xE9 | 0xE9 | 0xE9 | 0xE9 | 0xE9 | 0xE9 | 0xE9 | 0xE9 | 0xE9 | 0xE9 | 0xE9 | 0xE9 | 0xE9 | 0xE9 | 0xE9 | 0xE9 | 0xE9 | 0xE9 | 0xE9 | 0xE9 | 0xE9 | 0xE9 | 0xE9 | 0xE9 | 0xE9 | 0xE9 | 0xE9 | Frequency Synthesizer Calibration | 1
37 | CC1101_DEFVAL_FSCAL2 | 0x2A | 0x2A | 0x2A | 0x2A | 0x2A | 0x2A | 0x2A | 0x2A | 0x2A | 0x2A | 0x2A | 0x2A | 0x2A | 0x2A | 0x2A | 0x2A | 0x2A | 0x2A | 0x2A | 0x2A | 0x2A | 0x2A | 0x2A | 0x2A | 0x2A | 0x2A | 0x2A | Frequency Synthesizer Calibration | 1
38 | CC1101_DEFVAL_FSCAL1 | 0x00 | 0x00 | 0x00 | 0x00 | 0x00 | 0x00 | 0x00 | 0x00 | 0x00 | 0x00 | 0x00 | 0x00 | 0x00 | 0x00 | 0x00 | 0x00 | 0x00 | 0x00 | 0x00 | 0x00 | 0x00 | 0x00 | 0x00 | 0x00 | 0x00 | 0x00 | 0x00 | Frequency Synthesizer Calibration | 1
39 | CC1101_DEFVAL_FSCAL0 | 0x1F | 0x1F | 0x1F | 0x1F | 0x1F | 0x1F | 0x1F | 0x1F | 0x1F | 0x1F | 0x1F | 0x1F | 0x1F | 0x1F | 0x1F | 0x1F | 0x1F | 0x1F | 0x1F | 0x1F | 0x1F | 0x1F | 0x1F | 0x1F | 0x1F | 0x1F | 0x1F | Frequency Synthesizer Calibration | 1
40 | CC1101_DEFVAL_RCCTRL1 | 0x41 | 0x41 | 0x41 | 0x41 | 0x41 | 0x41 | 0x41 | 0x41 | 0x41 | 0x41 | 0x41 | 0x41 | 0x41 | 0x41 | 0x41 | 0x41 | 0x41 | 0x41 | 0x41 | 0x41 | 0x41 | 0x41 | 0x41 | 0x41 | 0x41 | 0x41 | 0x41 | RC Oscillator Configuration | 1
41 | CC1101_DEFVAL_RCCTRL0 | 0x00 | 0x00 | 0x00 | 0x00 | 0x00 | 0x00 | 0x00 | 0x00 | 0x00 | 0x00 | 0x00 | 0x00 | 0x00 | 0x00 | 0x00 | 0x00 | 0x00 | 0x00 | 0x00 | 0x00 | 0x00 | 0x00 | 0x00 | 0x00 | 0x00 | 0x00 | 0x00 | RC Oscillator Configuration | 1
42 | CC1101_DEFVAL_FSTEST | 0x59 | 0x59 | 0x59 | 0x59 | 0x59 | 0x59 | 0x59 | 0x59 | 0x59 | 0x59 | 0x59 | 0x59 | 0x59 | 0x59 | 0x59 | 0x59 | 0x59 | 0x59 | 0x59 | 0x59 | 0x59 | 0x59 | 0x59 | 0x59 | 0x59 | 0x59 | 0x59 | Frequency Synthesizer Calibration Control | 1
43 | CC1101_DEFVAL_PTEST | 0x7F | 0x7F | 0x7F | 0x7F | 0x7F | 0x7F | 0x7F | 0x7F | 0x7F | 0x7F | 0x7F | 0x7F | 0x7F | 0x7F | 0x7F | 0x7F | 0x7F | 0x7F | 0x7F | 0x7F | 0x7F | 0x7F | 0x7F | 0x7F | 0x7F | 0x7F | 0x7F | Production Test | 1
44 | CC1101_DEFVAL_AGCTEST | 0x3F | 0x3F | 0x3F | 0x3F | 0x3F | 0x3F | 0x3F | 0x3F | 0x3F | 0x3F | 0x3F | 0x3F | 0x3F | 0x3F | 0x3F | 0x3F | 0x3F | 0x3F | 0x3F | 0x3F | 0x3F | 0x3F | 0x3F | 0x3F | 0x3F | 0x3F | 0x3F | AGC Test | 1
45 | CC1101_DEFVAL_TEST2 | 0x81 | 0x81 | 0x81 | 0x81 | 0x81 | 0x81 | 0x81 | 0x81 | 0x81 | 0x81 | 0x81 | 0x81 | 0x81 | 0x81 | 0x81 | 0x81 | 0x81 | 0x81 | 0x81 | 0x81 | 0x81 | 0x81 | 0x81 | 0x81 | 0x81 | 0x81 | 0x81 | Various Test Settings | 1
46 | CC1101_DEFVAL_TEST1 | 0x35 | 0x35 | 0x35 | 0x35 | 0x35 | 0x35 | 0x35 | 0x35 | 0x35 | 0x35 | 0x35 | 0x35 | 0x35 | 0x35 | 0x35 | 0x35 | 0x35 | 0x35 | 0x35 | 0x35 | 0x35 | 0x35 | 0x35 | 0x35 | 0x35 | 0x35 | 0x35 | Various Test Settings | 1
47 | CC1101_DEFVAL_TEST0 | 0x09 | 0x09 | 0x09 | 0x09 | 0x09 | 0x09 | 0x09 | 0x09 | 0x09 | 0x09 | 0x09 | 0x09 | 0x09 | 0x09 | 0x09 | 0x09 | 0x09 | 0x09 | 0x09 | 0x09 | 0x09 | 0x09 | 0x09 | 0x09 | 0x09 | 0x09 | 0x09 | Various Test Settings | 1

## Code Coverage
TMPS Sensor | UK 433 MHz | US 315 MHz | FIFO | HW_CD | EXPECTEDFIFOBYTECOUNT Defned | SYNCBITS Defined | SHORTTIMING_NOM Defined | Notes
Citroen | X |  |  |  |  | X |  | SHORTTIMING_NOM is not assigned and may cause code not to compile in original version.
Dacia | X |  |  |  |  | X |  | SHORTTIMING_NOM is not assigned and may cause code not to compile in original version.
Ford | X | X |  |  |  | X |  | SHORTTIMING_NOM is not assigned and may cause code not to compile in original version.
Hyundai_i35 | X | X |  |  |  | X | X
Jansite | X |  |  |  |  | X |  | SHORTTIMING_NOM is not assigned and may cause code not to compile in original version.
JansiteSolar | X |  |  |  |  | X |  | SHORTTIMING_NOM is not assigned and may cause code not to compile in original version.
Mercedes_AMG_GT | X |  | X |  | X | X | X | EXPECTEDFIFOBYTECOUNT is only assigned in original Mercedes_AMG_GT header file.
NissanLeaf | X |  |  |  |  | X |  | SHORTTIMING_NOM is not assigned and may cause code not to compile in original version.
PontiacG82009 |  | X |  | X |  | X | X
Renault | X |  |  |  |  | X |  | SHORTTIMING_NOM is not assigned and may cause code not to compile in original version.
Schrader_A9054100 | X |  |  |  |  | X | X | The values of SYNCTIMING_MIN and SYNCTIMING_MAX are reversed in the original header files.
Schrader_C1100 | X | X |  |  |  | X | X
Subaru | X | X |  |  |  | X | X
Toyota_PMV_107J | X | X | [5 empty] | SYNCBITS was not assigned in original header file. SHORTTIMING_NOM is not assigned and may cause code not to compile in original version.
Toyota_PMV_C210 | X | X |  |  |  | X | X
Toyota_TRW_C070 | X | X |  |  |  | X | X
TruckSolar | X |  |  |  |  | X | X
Zoe | X |  |  |  |  | X |  | SHORTTIMING_NOM is not assigned and may cause code not to compile in original version.

## Header Files
TPMS_Sensors | File
Citroen | Citroen.h
Dacia | Renault.h
Ford | Ford.h
Hyundai_i35 | Toyota_TRW_C070.h
Jansite | Jansite.h
JansiteSolar | JansiteSolar.h
Mercedes_AMG_GT | Schrader_A9052102.h
NissanLeaf | Renault.h
PontiacG82009 | PontiacG82009.h
Renault | Renault.h
Schrader_A9054100 | Schrader_A9054100.h
Schrader_C1100 | Schrader_C1100.h
Subaru | Subaru.h
Toyota_PMV_107J | Toyota_PMV_107J.h
Toyota_PMV_C210 | Toyota_PMV_C210.h
Toyota_TRW_C070 | Toyota_TRW_C070.h
TruckSolar | TruckSolar.h
Zoe | Renault.h
JansiteSolar_FIFO.h